## Sheet1
6XX-44528R-0B
CYCLONE 10 GX FPGA DEV KIT BOARD
Number | Description | BOM.Find Num | BOM.Qty | BOM.Ref Des | Manufacturers.Mfr. Name | Manufacturers.Mfr. Part Number
P01-13032R | IC GIGE XCVR 10/100/1000BASE-T 2.5V 96-PIN BCC | 1 | 1 | U33 | Marvell Semiconductor, Inc. | 88E1111-B2-NDC2C000
P01-14904R | IC - POSITIVE HIGH VOLTAGE IDEAL DIODE CONTROLLER, VIN 9V-80V, 6-LEAD DFN | 2 | 2 | U44,U47 | Linear Technology | LTC4357IDCB#TRPBF
P01-17588R | IC - MPU V-MONITOR 2.93V, RESET/POWER-ON RESET, SOT143-4 | 3 | 1 | U38 | Maxim Integrated Products, Inc. | MAX811SEUS+T
P01-17739R | IC - EZ-USB FX2LP MICROCONTROLLER 400KHZ, 56-QFN, 3.3V | 4 | 1 | U39 | Cypress Semiconductor Inc. | CY7C68013A-56LTXC
P01-17829R | ICS - 1GBIT, MULTI-IO SERIAL NOR FLASH, 1.8V, TBGA-24 (6X8)MM | 5 | 1 | U4 | Altera Corporation | EPCQL1024F24IN
P01-17899R | 2A POWERSOC SOURCE/SINK DDR MEMORY TERMINATION CONVERTER | 6 | 1 | U15 | Altera Corporation | EV1320QI
P01-17914R | ICS - WINDOW COMPARATOR | 7 | 1 | U48 | Texas Instruments, Inc. | TPS3700DDCR
P01-17915R | IC - 16-BIT 8-/16-CHANNEL DS ADC WITH EASY DRIVE INPUT CURRENT CANCELLATION AND I2C INTERFACE | 8 | 1 | U57 | Linear Technology | LTC2497CUHF#PBF
P01-17934R | DUAL SUPPLY, 2-BIT VOLTAGE TRANSLATOR/BUFFER/REPEATER/ISOLATOR FOR I2C APPLICATION | 9 | 9 | U9,U18,U22,U23,U24,U31,U34,U35,U59 | Fairchild | FXMA2102UMX
P01-17961R | HIGHLY INTEGRATED FULL FEATURED HI-SPEED USB 2.0 ULPI TRANSCEIVER | 10 | 1 | U32 | SMSC - Standard Microsystems Corporation | USB3320C-EZK
P01-17990R | IC, VREG, BUCK, 2.5V-6.6V VIN, 4A, EN6347QI | 11 | 1 | U56 | Altera Corporation | EN6347QI
P01-18061R | IC - EY1501DI-ADJ HIGH PERFORMANCE 1A LDO | 12 | 1 | U8 | Altera Corporation | EY1501DI-ADJ
P01-18077R | IC CTRLR HOT SWAP 12V 8SOIC | 13 | 1 | U45 | Altera Corporation | ES1010SI
P01-18135R | IC - 8-CHANNEL I2C IO EXPANDER, TSSOP16 | 14 | 2 | U20,U21 | Texas Instruments | TCA9534PWR
P01-18141R | IC - MAX 10 10M08 SINGLE-SUPPLY DEVICE, SINGLE ADC BLOCK, 169-PIN UBGA, 3.0 OR 3.3V SUPPLY | 15 | 2 | U2,U3 | Intel | 10M08SAU169C8G
P01-18158R | IC - CYCLONE 10GX FPGA 10CX220YF780E5G, 12 TRANSCEIVER, 220KLES, FBGA780 | 16 | 1 | U1 | Intel | 10CX220YF780E5G
P01-18159R | 10GBPS USB 3.1 TYPE-C 2:1 MUX WITH DRP CONTROLLER | 17 | 1 | U26 | Texas Instruments, Inc. | HD3SS3220IRNHR
P01-18161R | 20V, 6.5A, 30M? EFUSE WITH ADJUSTABLE +/-15% ACCURATE CURRENT LIMIT | 18 | 1 | U25 | Texas Instruments, Inc. | TPS25910RSAR
P01-18162R | TEMPERATURE AND POWER SUPPLY SYSTEM MONITORS TMP512A, 0-26V, 125C, QFN16 | 19 | 1 | U46 | Texas Instruments, Inc. | TMP512AIRSAT
P01-18163R | IC - ER2120QI 2A SYNCHRONOUS BUCK REGULATOR WITH INTEGRATED MOSFETS | 20 | 1 | U51 | Enpirion | ER2120QI
P01-18164R | 1GB X8/X16 MT28EW PARALLEL NOR FLASH EMBEDDED MEMORY | 21 | 2 | U42,U43 | Micron | MT28EW01GABA1LPC-0SIT
P01-18165R | IC - LOW-POWER DUAL SCHMITT-TRIGGER BUFFER 0.8 V TO 3.6 V VCC | 22 | 5 | U17,U19,U30,U41,U63 | Texas Instruments, Inc. | SN74AUP2G17DCK
P01-18167R | IC - ER3105DI 0.5A SYNCHRONOUS BUCK REGULATOR WITH INTEGRATED MOSFETS | 23 | 1 | U52 | Enpirion | ER3105DI
P01-18169R | 1UA PRECISION SERIES VOLTAGE REFERENCE, 1.25V, 0.05% | 24 | 1 | U61 | Linear Technology | LT6656AIS6-1.25#TRMPBF
P01-18172R | ER3110DI WIDE PVIN 1A SYNCHRONOUS BUCK REGULATOR WITH INTEGRATED MOSFETS | 25 | 1 | U62 | Enpirion | ER3110DI
P01-18173R | MEM - DRAM, DDR3, 256MX16, 4GB, CL13, ON-DIE-TERM, 1.35V/1.5V CORE, 1.35V/1.5V IO, FBGA-96 (9X13)MM | 26 | 3 | U12,U13,U14 | Integrated Silicon Solution, Inc. / ISSI | IS43TR16256A-107MBLI
P01-18174R | MEM - 256MBIT, MULTI-IO SERIAL NOR FLASH, 1.8V, TBGA24 | 27 | 1 | U58 | Integrated Silicon Solution, Inc. / ISSI | IS25WP256D-RHLE
P01-18178R | USB3.1 10GBPS DUAL CHANNEL LINEAR REDRIVER TUSB1002RGER | 28 | 1 | U65 | Texas Instruments, Inc. | TUSB1002RGER
P01-18180R | IC - 8-OUTPUT ANY-FREQUENCY CLOCK GENERATOR, 5-312.5MHZ, 0.4PS, EXTERNAL XTAL | 29 | 1 | U64 | Silicon Labs Inc. | Si5332AC08493-GM2
P02-08486R | RES - 100 OHM 0603 1/16W 1% | 30 | 2 | R342,R351 | Panasonic | ERJ-3EKF1000V
P02-10702R | RES, 0.003 OHM, 1%, 1/2W, POWERMETAL | 31 | 2 | R338,R339 | Vishay | WSL20103L000FEA
P02-11364R | RES,10.0K OHMS,1.0%,1/16W, 0402 | 32 | 84 | R10,R11,R12,R13,R14,R15,R16,R17,R18,R19,R21,R59,R60,R77,R78,R94,R156,R157,R162,R163,R164,R166,R168,R169,R170,R173,R195,R196,R198,R200,R209,R262,R263,R273,R274,R275,R290,R291,R292,R293,R294,R295,R296,R297,R298,R301,R303,R304,R311,R312,R328,R331,R333,R335,R337,R380,R397,R416,R418,R429,R438,R448,R509,R510,R511,R512,R513,R514,R527,R529,R554,R557,R558,R599,R606,R607,R608,R634,R638,R639,R640,R641,R642,R643 | Panasonic | ERJ-2RKF1002X
[5 empty] | Yageo America/Phycomp | RC0402FR-0710KL
[5 empty] | Walsin Technology Corporation | WR04X1002FTL
[5 empty] | KOA Speer Electronics Inc. | RK73H1ETTP1002F
[5 empty] | Vishay | CRCW040210K0FKED
P02-11379R | RES,33.2 OHMS,1.0%,1/16W,0402 | 33 | 23 | R7,R37,R47,R81,R82,R84,R203,R204,R205,R206,R207,R208,R210,R211,R214,R215,R272,R289,R504,R515,R656,R657,R658 | Panasonic | ERJ-2RKF33R2X
P02-11381R | RES, 100OHMS, 1.0%, 1/16W, 0402 | 34 | 17 | R29,R33,R34,R35,R36,R45,R56,R58,R349,R350,R368,R369,R516,R517,R518,R539,R540 | Panasonic | ERJ-2RKF1000X
P02-11384R | RES,4.70K OHMS,1.0%,1/16W,0402 | 35 | 112 | R27,R28,R31,R32,R46,R55,R57,R61,R67,R68,R69,R70,R71,R80,R83,R89,R90,R91,R92,R108,R111,R122,R123,R125,R126,R127,R128,R129,R130,R131,R132,R133,R134,R139,R140,R141,R142,R143,R144,R145,R146,R158,R159,R160,R161,R190,R191,R192,R193,R226,R227,R228,R229,R232,R233,R234,R235,R236,R266,R267,R268,R269,R270,R281,R282,R283,R284,R285,R287,R288,R313,R314,R315,R316,R317,R318,R319,R320,R321,R322,R323,R324,R325,R327,R329,R352,R353,R363,R364,R365,R366,R373,R374,R385,R392,R411,R490,R520,R521,R522,R523,R524,R525,R549,R574,R603,R610,R630,R631,R644,R645,R646 | Panasonic | ERJ-2RKF4701X
[5 empty] | Walsin Technology Corporation | WR04X4701FTL
[5 empty] | Yageo | RC0402FR-074K7L
[5 empty] | KOA Speer Electronics Inc. | RK73H1ETTP4701F
[5 empty] | Vishay | CRCW04024K70FKED
P02-11386R | RES,100K OHMS,1.0%,1/16W,0402 | 36 | 6 | R62,R186,R187,R265,R413,R550 | Panasonic | ERJ-2RKF1003X
P02-11457R | RES - 0.010 OHM, 0.5%, POWERMETAL STRIP, 0.25W 1206 | 37 | 2 | R450,R530 | Vishay | WSL1206R0100DEA
P02-14007R | RES - 0 OHM, 5% 0603 1/10W | 38 | 2 | R506,R507 | Panasonic | ERJ-3GEY0R00V
P02-14020R | RES ZERO OHM 1/16W 5% 0402 SMD | 39 | 50 | R1,R5,R6,R9,R171,R180,R182,R183,R201,R202,R212,R218,R276,R277,R278,R279,R356,R358,R377,R378,R382,R387,R388,R393,R399,R412,R425,R433,R439,R444,R454,R458,R495,R528,R535,R548,R551,R609,R611,R616,R618,R620,R621,R622,R623,R635,R647,R649,R651,R652 | Panasonic | ERJ-2GE0R00X
P02-14034R | RES 1.00M OHM 1/16W 1% 0402 SMD | 40 | 1 | R175 | Panasonic | ERJ-2RKF1004X
P02-14035R | RES 16.9K OHM 1/16W 1% 0402 SMD | 41 | 4 | R362,R559,R563,R565 | Panasonic | ERJ-2RKF1692X
P02-14071R | RES - 20.0K OHM 1/16W 1% 0402 SMD | 42 | 7 | R117,R119,R120,R121,R264,R347,R555 | Panasonic | ERJ-2RKF2002X
P02-14077R | RES - 5.1 OHM 1/10W 5% 0603 | 43 | 2 | R345,R346 | Panasonic | ERJ-3GEYJ5R1V
P02-14101R | RES, 49.9 OHMS, 1%, 1/16W, 0402 | 44 | 41 | R54,R112,R113,R114,R238,R239,R241,R242,R244,R245,R247,R248,R465,R466,R467,R468,R469,R470,R471,R472,R473,R474,R475,R476,R477,R478,R479,R480,R481,R482,R483,R484,R485,R486,R487,R488,R542,R543,R617,R619,R655 | NIC Components Corp. | NRC04F49R9TRF
P02-14127R | RES - 10 OHM, 0603, 1%, 1/10W | 45 | 1 | R402 | Yageo America/Phycomp | RC0603FR-0710RL
P02-14129R | RES 4.99K OHM 1/16W 1% 0402 SMD | 46 | 1 | R231 | Panasonic | ERJ-2RKF4991X
P02-14134R | RES, 499K OHM,1%, 1/16W, 0402, SMD | 47 | 2 | R179,R423 | Panasonic | ERJ-2RKF4993X
P02-14247R | RES - 390 OHM, 1/16W, 1%, 0402, SMD | 48 | 13 | R79,R147,R148,R149,R152,R181,R305,R306,R307,R308,R309,R310,R390 | Vishay | CRCW0402390RFKED
P02-14274R | RES - 1K OHM, 1/16W, 1%, 0402, SMD | 49 | 49 | R2,R3,R4,R20,R22,R44,R65,R72,R73,R109,R124,R135,R136,R137,R138,R150,R151,R153,R154,R165,R167,R197,R221,R223,R224,R225,R230,R237,R280,R286,R299,R300,R367,R384,R395,R401,R403,R442,R526,R534,R541,R556,R560,R561,R562,R566,R567,R568,R615 | Vishay | CRCW04021K00FKED
P02-14350R | RES - 220 OHM 1/16W 1% 0402 SMD | 50 | 10 | R240,R243,R246,R249,R250,R326,R330,R332,R334,R336 | Vishay | CRCW0402220RFKED
P02-14408R | RES,576 OHMS,1.0%,1/16W,0402 | 51 | 1 | R389 | Panasonic | ERJ-2RKF5760X
P02-14568R | RES - 2.74K OHM, 1/16W, 1%, 0402 SMD | 52 | 1 | R255 | KOA Speer Electronics Inc. | RK73H1ETTD2741F
[5 empty] | Vishay | CRCW04022K74FKED
P02-14729R | RES - 8.06K OHM, 1/16W, 1%, 0402 SMD | 53 | 1 | R216 | Vishay | CRCW04028K06FKED
P02-15187R | RES 36.5K OHM 1/16W 1% 0402 SMD | 54 | 1 | R424 | Panasonic | ERJ-2RKF3652X
P02-15349R | RES - 11K OHM, 1/16W, 1%, 0402 SMD | 55 | 2 | R381,R398 | Panasonic | ERJ-2RKF1102x
P02-15467R | RES,60.4K,1/16W,1%,0402,SMD | 56 | 5 | R254,R344,R360,R361,R410 | Rohm Electronics - San Diego | MCR01MZPF6042
[5 empty] | Vishay | CRCW040260K4FKED
P02-16868R | RES - 1.20K OHM, 1/10W, 1%, 0402 SMD | 57 | 1 | R343 | Panasonic | ERJ-2RKF1201X
P02-15647R | RES - 12.4K OHMS, 1.0%, 1/16W, 0402 | 58 | 1 | R417 | Panasonic | ERJ-2RKF1242x
P02-15847R | RES 120K OHM 1% 1/16W 0402 SMD | 59 | 1 | R174 | Panasonic | ERJ-2RKF1203X
[5 empty] | Phycomp / Yageo | RC0402FR-07120KL
P02-15851R | RES 90.9K OHM 1% 1/16W 0402 SMD | 60 | 2 | R414,R552 | Panasonic | ERJ-2RKF9092X
[5 empty] | Phycomp / Yageo | RC0402FR-0790K9L
P02-15867R | RES 49.9K OHM 1/16W 1% 0402 SMD | 61 | 1 | R564 | Panasonic | ERJ-2RKF4992X
P02-15992R | RES - 200K OHM, 1/16W, 1%, 0402 SMD | 62 | 11 | R194,R251,R253,R354,R422,R432,R434,R443,R453,R457,R533 | Panasonic | ERJ-2RKF2003X
P02-15995R | RES - 240 OHM, 1/16W, 1%, 0402 SMD | 63 | 18 | R30,R85,R86,R87,R88,R95,R96,R97,R98,R99,R100,R101,R102,R103,R104,R105,R106,R107 | Panasonic | ERJ-2RKF2400X
P02-15998R | RES - 300K OHM, 1/16W, 1%, 0402 SMD | 64 | 1 | R252 | Panasonic | ERJ-2RKF3003X
P02-16047R | RES - 1.00 OHM, 1/16W, +/-1%, 0402 SMD | 65 | 1 | R93 | Phycomp / Yageo | RC0402FR-071RL
P02-16268R | RES - 10.0 OHM, 1/16W, 1%, 0402 SMD | 66 | 7 | R571,R576,R581,R586,R592,R596,R602 | Panasonic | ERJ-2RKF10R0X
P02-16411R | RES - 143K OHMS, 1.0%, 1/16W, 0402 | 67 | 3 | R445,R455,R536 | Vishay | CRCW0402143KFKxx
P02-16710R | RES - 2.61K OHM, 1%,1/10W, 0402 SMD | 68 | 1 | R64 | Panasonic | ERJ-2RKF2611x
P02-16712R | RES - 10.5K OHM, 1%,1/10W, 0402 SMD | 69 | 1 | R370 | Vishay | CRCW040210K5FKED
P02-16968R | RES 2.0K OHM 1/16W 1% 0402 SMD | 70 | 4 | R51,R52,R379,R396 | Yageo | RC0402FR-072KL
[5 empty] | Walsin Technology Corporation | WR04X2001FTL
[5 empty] | KOA Speer Electronics Inc. | RK73H1ETTP2001F
[5 empty] | Vishay Dale | CRCW04022K00FKED
P02-17233R | RES 6.04K OHM 1/16W 1% 0402 SMD | 71 | 2 | R357,R371 | Vishay | CRCW04026K04FKED
P02-17349R | RES - 649 OHM, 1/10W, 1%, 0402 SMD | 72 | 1 | R66 | Panasonic | ERJ-2RKF6490X
P02-17485R | RES - 22.0K OHM, 1/16W, 1%, 0402 SMD | 73 | 2 | R404,R406 | Yageo America/Phycomp | RC0402FR-0722KL
[5 empty] | Vishay | CRCW040222K0FKED
P02-17519R | 332K OHM, 1/10W, 1%, 0402 SMD | 74 | 1 | R460 | Panasonic | ERJ-2RKF3323X
P02-17528R | RES - 1.91K OHM, 1%, 1/10W 0402 SMD | 75 | 1 | R355 | Panasonic | ERJ-2RKF1911X
P02-17574R | RES - 133K OHM, 1/10W, 1%, 0402 SMD | 76 | 1 | R415 | Panasonic | ERJ-2RKF1333X
P02-17607R | RES - 240 OHM, 1/10W, 0.1%, 0603 SMD | 77 | 1 | R464 | Panasonic | ERA-3AEB241V
P02-17641R | RES - SMD 1WATT 0.5OHMS 1% 2512 | 78 | 7 | R575,R578,R585,R588,R593,R595,R601 | Vishay | WSLT2512R5000FEA
P02-17680R | RES 909K OHM 1/10W 1% 0402 SMD | 79 | 1 | R176 | Panasonic | ERJ-2RKF9093X
P02-17692R | RES 3K OHM 1/16W .1% 0402 SMD | 80 | 1 | R408 | Panasonic | ERA-2AEB302X
P02-17708R | RES 2.4K OHM 1/10W .1% 0603 SMD | 81 | 1 | R463 | Panasonic | ERA-3AEB242V
P02-17867R | RES 3.3K OHM 1/16W 1% 0402 SMD | 82 | 2 | R383,R400 | PANASONIC ELECTRONIC COMPONENTS | ERJ-2RKF3301X
P02-17885R | RES SMD 1M OHM 1% 1/4W 1206 | 83 | 2 | R546,R547 | PANASONIC ELECTRONIC COMPONENTS | ERJ-8ENF1004V
P02-17922R | RES - 0.002 OHM, 1%, 1W 1206, METAL FOIL | 84 | 3 | R420,R430,R440 | Stackpole Electronics Inc. | CSNL1206FT2L00
P03-11677R | CAP, CERAMIC, 100PF, 0402, 5%, 50VDC, NPO | 85 | 1 | C499 | Murata | GRM1555C1H101JA01D
[5 empty] | Murata | GRM1555C1H101JZ01D
P03-15048R | CAP CER 2200PF 50V 10% X7R 0402 | 86 | 1 | C434 | Murata | GRM155R71H222KA01D
[5 empty] | TDK CORPORATION | C1005X7R1H222KT000F
[5 empty] | Murata | GRM155R71H222KA01F
[5 empty] | Samsung | CL05B222KB5NNNC
[5 empty] | Taiyo Yuden | RMUMK105B7222KV-F
P03-15055R | CAP - CERAMIC, 820PF 50V X7R 0402 | 87 | 1 | C495 | Murata | GRM155R71H821K
P03-15063R | CAP - CERAMIC, 10UF, 10%, X5R, 25V, 1206 | 88 | 2 | C459,C481 | Murata | GRM31CR61E106KA12
P03-15073R | CAP - CER, 47000PF, 25V, X7R, 0402 | 89 | 5 | C560,C561,C563,C569,C573 | Murata | GRM155R71E473KA88D
[5 empty] | TDK CORPORATION | C1005X7R1E473KT000N
[5 empty] | Murata | GRM155R71E473KA88F
[5 empty] | Taiyo Yuden | RM TMK105B7473KVEF
[5 empty] | Murata | GRM155R71E473KA88E
P03-15085R | CAP - CER, .47UF, 10V, X5R, 0402 | 90 | 10 | C558,C559,C567,C568,C571,C572,C687,C688,C689,C690 | Murata | GRM155R61A474KE15D
P03-15104R | CAP - CERAMIC, 1PF, +/-0.25PF, 50V, 0402, C0G | 91 | 1 | C269 | Murata | GJM1555C1H1R0CB01D
P03-15136R | CAP, CER .1UF 16V X7R 0402 | 92 | 241 | C1,C2,C3,C6,C8,C9,C13,C16,C17,C22,C23,C25,C26,C29,C31,C32,C35,C54,C55,C56,C57,C58,C59,C60,C61,C63,C64,C65,C66,C67,C68,C69,C70,C71,C76,C77,C81,C83,C86,C87,C89,C90,C92,C93,C95,C96,C97,C98,C99,C100,C101,C102,C103,C137,C138,C141,C142,C146,C163,C165,C166,C167,C168,C170,C171,C173,C175,C182,C183,C206,C211,C212,C213,C214,C221,C222,C223,C224,C229,C230,C231,C232,C233,C234,C237,C238,C239,C240,C256,C257,C258,C259,C260,C261,C262,C263,C264,C265,C266,C267,C270,C271,C272,C273,C274,C275,C276,C277,C278,C279,C280,C281,C285,C289,C291,C293,C294,C295,C296,C297,C298,C299,C300,C301,C312,C313,C314,C318,C319,C322,C323,C326,C327,C338,C339,C340,C341,C343,C344,C349,C350,C351,C352,C353,C354,C355,C356,C360,C361,C362,C363,C364,C365,C366,C367,C372,C374,C375,C376,C379,C380,C383,C384,C385,C386,C387,C388,C389,C391,C392,C394,C395,C396,C397,C398,C399,C400,C401,C403,C404,C405,C406,C407,C408,C409,C410,C412,C413,C414,C417,C419,C421,C422,C424,C425,C426,C427,C428,C429,C430,C460,C482,C488,C492,C493,C498,C502,C534,C546,C547,C579,C580,C582,C584,C585,C591,C592,C593,C594,C595,C596,C597,C598,C599,C600,C607,C613,C617,C618,C619,C620,C624,C636,C648,C649,C654,C660,C662,C666,C667,C669 | Murata | GRM155R71C104KA88D
P03-15174R | CAP - CER, 1NF, 10%, 50V, X7R, 0402 | 93 | 1 | C255 | Samsung | CL05B102KB5NNNC
[5 empty] | Walsin Technology Corporation | 0402B102K500CT
[5 empty] | AVX Corp | 04025C102KAT4A
[5 empty] | AVX Corp | 04025C102KAT2A
[5 empty] | Yageo | CC0402KRX7R9BB102
[5 empty] | Murata | GRM155R71H102KA01E
[5 empty] | Murata | GRM155R71H102KA01F
[5 empty] | TDK CORPORATION | C1005X7R1H102KT000N
[5 empty] | Taiyo Yuden | RMUMK105B7102KVEF
[5 empty] | Murata | GRM155R71H102KA01D
P03-15176R | CAP - CER, 470PF, 10%, 50V, X7R, 0402 | 94 | 4 | C489,C505,C531,C629 | Murata | GRM155R71H471KA01D
P03-15292R | CAP - CER 100UF 6.3V X5R 1206 | 95 | 11 | C444,C447,C450,C465,C466,C467,C469,C470,C471,C472,C570 | TDK CORPORATION | C3216X5R0J107MT0A0N
[5 empty] | Taiyo Yuden | CE JMK316BJ107MLET
[5 empty] | TDK CORPORATION | C3216X5R0J107M160AB
[5 empty] | Samsung | CL31A107MQHNNNE
[5 empty] | Murata | GRM31CR60J107ME39L
P03-15872R | CAP - CER, 120PF, 50V, 5%, C0G, 0402 | 96 | 2 | C438,C496 | Murata | GRM1555C1H121JA01D
P03-16296R | CAP - POSCAP, 330UF, 6.3V, ESR = 0.009 OHMS, SMD D3L | 97 | 2 | C464,C468 | Kemet Corporation | T520D337M006ATE009
[5 empty] | Sanyo Electronic Device Corporation | 6TPF330M9L
P03-16317R | CAP - CER, 22NF, 25V, +/-10%, X7R, 0402 SMD | 98 | 7 | C39,C437,C512,C518,C524,C530,C606 | Murata | GRM155R71E223KA61D
P03-16318R | CAP - CER, 10NF, 50V, +/-10%, X7R, 0402 SMD | 99 | 41 | C10,C11,C12,C14,C18,C19,C20,C21,C27,C28,C33,C34,C184,C215,C216,C217,C218,C225,C226,C227,C228,C241,C242,C243,C244,C268,C305,C328,C329,C330,C331,C581,C586,C631,C632,C633,C634,C635,C637,C638,C655 | Murata | GRM155R71H103KA88D
[5 empty] | Samsung | CL05B103KB5NNNC
[5 empty] | Taiyo Yuden | UMK105B7103KV-F
[5 empty] | Yageo | CC0402KRX7R9BB103
P03-16322R | CAP - CER, 15PF, 50V, +/-5%, C0G, 0402 SMD | 100 | 8 | C511,C517,C523,C535,C536,C537,C538,C605 | Murata | GRM1555C1H150JA01D
P03-16692R | CAP - CER, 10UF, 10V, 20%, X5R, 0603 | 101 | 8 | C247,C249,C302,C303,C333,C345,C390,C663 | Murata | GRM188R61E106MA73L
P03-17118R | CAP, CER, 0.047UF, 16V, X7R, 0402, 10% | 102 | 1 | C497 | Taiyo Yuden | EMK105B7473KV-F
P03-17372R | CAP - CER, 82PF, 5%, 50V, C0G, 0402 | 103 | 1 | C179 | Samsung | CL05C820JB5NNNC
[5 empty] | Murata | GRM1555C1H820JA01D
[5 empty] | Murata | GRM1555C1H820JA01F
[5 empty] | Taiyo Yuden | RM UMK105CG820JVEF
[5 empty] | TDK CORPORATION | C1005C0G1H820JT000N
[5 empty] | Yageo | CC0402JRNPO9BN820
P03-17432R | CAP - CER 4.7UF, +/-20%, 6.3V, X5R, 0402 | 104 | 56 | C7,C15,C24,C30,C37,C72,C73,C74,C75,C129,C130,C136,C139,C140,C143,C155,C164,C177,C178,C180,C181,C185,C186,C190,C195,C196,C205,C207,C209,C210,C219,C220,C235,C236,C337,C342,C348,C359,C370,C371,C373,C378,C393,C402,C411,C415,C416,C420,C423,C532,C533,C578,C583,C641,C642,C661 | Murata | GRM155R60J475ME87D
[5 empty] | Samsung | CL05A475MQ5NRNC
[5 empty] | Taiyo Yuden | JMK105BJ475MV-FD
[5 empty] | Taiyo Yuden | JMK105BBJ475MV-F
[5 empty] | Samsung | CL05A475MQ5NQNC
[5 empty] | TDK CORPORATION | C1005X5R0J475MTJ00E
[5 empty] | Walsin Technology Corporation | 0402X475M6R3CT
P03-17711R | CAP - POSCAP, 100UF, 20V, ESR=.055OHM, D3L | 105 | 4 | C432,C433,C692,C693 | Panasonic | 20TQC100MYF
P03-17640R | CAP - CER, 22UF, 25V, 10%, X5R, 1206 | 106 | 14 | C454,C455,C456,C457,C458,C476,C477,C478,C479,C480,C486,C487,C503,C627 | Murata | GRM31CR61E226KE15L
[5 empty] | TDK CORPORATION | C3216X5R1E226KTJ00N
[5 empty] | Samsung | CL31A226KAHNNNE
[5 empty] | Taiyo Yuden | TMK316BBJ226KL-T
P03-17653R | CAP, CERAMIC, 0.22UF, 10%, X7R, 16V, 0402 | 107 | 12 | C306,C307,C308,C309,C310,C311,C664,C665,C683,C684,C685,C686 | Murata | GRM155R71C224KA12D
P03-17658R | CAP, CERAMIC, 27PF, 1%, NPO, 50V, 0402 | 108 | 2 | C529,C621 | Murata | GRM1555C1H270FA01D
P03-17662R | CAP - CER, 1UF, 25V, 10%, X5R, 0402 | 109 | 46 | C62,C78,C79,C80,C82,C84,C85,C88,C91,C94,C158,C174,C176,C187,C188,C189,C197,C198,C335,C347,C431,C435,C436,C439,C440,C441,C449,C473,C504,C566,C608,C609,C610,C611,C612,C628,C639,C640,C643,C644,C645,C650,C651,C652,C653,C691 | TDK Electronics | CGB2A1X5R1E105K033BC
P03-17670R | CAP - CER 12PF, 25V, 5%, NP0, 0402 | 110 | 2 | C381,C382 | Kemet Corporation | C0402C120J3GACAUTO
P03-17675R | CAP - CER 5PF, 50V, +/-0.25PF, NP0, 0402 | 111 | 2 | C332,C336 | Murata | GRM1555C1H5R0CA01D
P03-17685R | CAP - CER 22UF, 10V, 20%, X5R, 0805 | 112 | 4 | C490,C491,C500,C501 | TDK Electronics | C2012X5R1A226M085AC
P03-17686R | CAP - CER 47UF, 10V, 20%, X5R, +/-20%, 0805 | 113 | 11 | C304,C508,C510,C515,C516,C521,C522,C527,C528,C603,C604 | TDK Electronics | C2012X5R1A476M125AC
P03-17730R | CAP, CER 4700PF 25V 10% X7R 0402 | 114 | 2 | C506,C630 | TDK | CGJ2B2X7R1E472K050BA
P03-17791R | CAP 4.7UF CER 10% 35VDC X5R 0603 SMT | 115 | 1 | C494 | Murata | GRM188R6YA475KE15
P03-17794R | CAP 22UF CER 20% 6.3VDC X5R 0603 SMT | 116 | 44 | C245,C248,C250,C251,C252,C253,C254,C283,C284,C286,C288,C290,C292,C507,C509,C513,C514,C519,C520,C525,C526,C564,C565,C576,C577,C601,C622,C623,C625,C626,C668,C670,C671,C672,C673,C674,C675,C676,C677,C678,C679,C680,C681,C682 | Murata | GRM188R60J226MEA0
P03-17806R | CAP CER 2.2UF 10V 10% X5R 0402 | 117 | 11 | C315,C316,C317,C334,C346,C453,C461,C475,C483,C658,C659 | Murata | GRM155R61A225KE95D
P03-17910R | CAP CER 1000PF 1000V X7R 1206 | 118 | 2 | C615,C616 | Murata | GRM31BR73A102KW01L
P03-17930R | CAP - TANT, POLY, 330UF, 15MOHM, 2.5V, 20%, SMD | 119 | 6 | C549,C551,C552,C554,C587,C588 | Kemet Corporation | T520B337M2R5ATE015
P03-18007R | CAP 47UF CER 20% 4VDC X5R 0603 SMT | 120 | 1 | C562 | SAMSUNG ELECTRO-MECHANICS AMERICA INC | CL10A476MR8NZNE
P04-17068R | IND - SMD EMI FILTERS/CHIP FERRITE BEAD, 220-OHM @ 100MHZ, 0.35-OHM DCR, 0402 | 121 | 23 | FB1,FB2,FB5,FB9,FB10,FB11,FB12,FB14,FB15,FB16,FB17,FB18,FB20,FB21,FB22,FB23,FB24,FB26,FB27,FB28,FB29,FB30,FB31 | Wurth Elektronik | 742792780
P04-17228R | FIXED IND 4.7UH 1.1A 110 MOHM | 122 | 4 | L1,L2,L3,L4 | Murata | LQM2HPN4R7MG0L
P04-17208R | IND - POWER, 22UH, +/- 20%, 0.5A, 525MOHM, SMD (2.8X2.8X2.8)MM | 123 | 1 | L6 | Wurth Electronik | 744025220
P04-17209R | IND - POWER, 4.7UH, +/- 20%, 4.6A, 24.5MOHM, SMD (5.6X5.3X4)MM | 124 | 1 | L5 | Wurth Electronik | 744316470
P04-17210R | IND - POWER, 22UH, +/- 20%, 1A, 261MOHM, SMD (4.0X4.5X3.2)MM | 125 | 1 | L7 | Wurth Electronik | 744773122
P04-17211R | IND - FERRITE BEAD, 4.1A, 110 OHM@100MHZ, 20MOHM MAX, 0603 | 126 | 1 | FB6 | Wurth Elektronik | 74279228111
P05-18726R | REG - 3A VOLTAGE MODE SYNCH BUCK PWM, VIN 2.5-6.6V, DROPOUT V 0.315V, 38-PIN QFN (7MMX4MMX1.85MM) | 127 | 4 | U53,U54,U55,U60 | Enpirion | EN6337QI
P05-18760R | REGULATOR - DC/DC, 400MA POWERSOC SYNC BUCK, INTEGRATED INDUCTOR, VIN 2.5-5.5V, 14-PIN UQFN | 128 | 2 | U36,U37 | Enpirion | EP5348UI
P05-18783R | REG ? 30A VOLTAGE MODE SYNCH BUCK PWM, VIN 4.5-16V, VOUT 0.7-1.325V, 100-PIN QFN (11MMX17MMX6.76MM) EM2130L01QIES | 129 | 1 | U49 | Enpirion | EM2130L01QI
P05-18784R | REG ? 30A VOLTAGE MODE SYNCH BUCK PWM, VIN 4.5-16V, VOUT 1.35-3.3V, 100-PIN QFN (11MMX17MMX6.76MM) EM2130H01QIES | 130 | 1 | U50 | Enpirion | EM2130H01QI
P07-19194R | CRYSTAL, 25.000MHZ OSC, CMOS, 2.5V, SMT 3.2MM X 2.5MM, +/-50PPM | 131 | 1 | Y7 | Epson | SG-310SDF 25.0000M-B3
P07-19711R | 48MHZ ±10PPM CRYSTAL 8PF 23 OHM -40°C ~ 85°C AEC-Q200 SURFACE MOUNT 4-SMD, NO LEAD (DFN, LCC) | 132 | 1 | Y3 | AVX Corp | CX3225SB48000D0FPJC1
P07-19715R | CRYSTAL - MINI XTL, 24.00 MHZ, +/-10PPM, +/-10PPM-20~75C, 12PF, 2.0MM X 1.6MM SMD | 133 | 1 | Y6 | Epson | FA-128 24.0000MF10Z-W3
P07-19716R | CRYSTAL - 25.00MHZ, FREQ +/-20PPM, RANGE +/-50PPM -40~125C, 12PF, 3.2MM X 2.5MM SMD | 134 | 1 | Y8 | Abracon Corporation | ABM8AIG-25.000MHZ-12-2Z-T3
P08-20777R | DIODE - FULL SPEED USB ESD SOLUTION, 2CH, DRT | 135 | 1 | U40 | Texas Instruments | TPD2EUSB30DRTR
P08-20797R | DIODE - ULT FAST, 100V, 200MA, SOT-23 | 136 | 1 | D25 | On Semiconductor | MMBD1205
P08-20857R | 4-CHANNEL ULTRA-LOW-CAPACITANCE IEC ESD PROTECTION DIODE | 137 | 3 | U27,U28,U29 | Texas Instruments, Inc. | TPD4E05U06DQAR
P08-20859R | TVS DIODE 6VWM 20.5VC SOD523 | 138 | 1 | D6 | On Semiconductor | ESD5Z6.0T1G/T5G
P08-20860R | DIODE - TVS DIODE, 12VWM VBR=13.3V DO214-AB | 139 | 1 | D24 | Littlefuse Inc. | SMCJ12A
P09-21344R | LED - BRIGHT GREEN, VF=2V, IF=0.03A, 0603 | 140 | 17 | D3,D5,D8,D9,D10,D11,D12,D14,D15,D16,D17,D18,D19,D20,D21,D22,D23 | Wurth Elektronik | 150060VS75000
P09-21345R | LED -SUPER RED, VF=1.9V, IF=0.03A, 0603 | 141 | 5 | D1,D2,D4,D7,D13 | Wurth Elektronik | 150060SS75000
P11-24518R | SWITCH - SLIDE DPDT, 30V, 0.2AMP, VERTICAL | 142 | 1 | S14 | E-Switch | EG2207
P11-24530R | SWITCH - 2POS, 4PIN, ULTRA-MINI SMT HALF PITCH SLIDER DIP SWITCH | 143 | 7 | S1,S2,S3,S5,S6,S9,S15 | C & K Components/ITT Industries | TDA02H0SB1
P12-26593R | HEAT SINK - 50MM DIAMETER, 12V FAN, THRU HOLE PCB, 22MM PUSH PIN, 2-PIN CONNECTOR, ROHS COMPLIANT | 144 | 1 | B1 | Dynatron Corporation | CHR-152
P13-26192R | OSC - 100MHZ, +/-50PPM, 1.8V, CMOS CLOCK OSCILLATOR, SMD | 145 | 1 | Y1 | Pletronics | SM5545TEX-100.00M
P13-26930R | OSC - 50MHZ, +/-50PPM, 1.8V, CLOCK OSCILLATOR, SMD (5 X 3.2) MM | 146 | 1 | Y4 | ECS, Inc. | ECS-3518-500-B-TR
P13-27235R | OSC - 50MHZ, +/-30PPM, 3.3V, DUAL CMOS (IN PHASE), CRYSTAL OSCILLATOR, SMD | 147 | 1 | U11 | Silicon Laboratories Inc | 510MCA50M0000AAGR
P18-31002R | IC, MOSFET, N-CHANNEL, 20V | 148 | 6 | Q1,Q3,Q4,Q5,Q6,Q24 | Fairchild Semiconductor | FDV305N
P18-31175R | MOSFET - N-CHANNEL PWR TRENCH 16.5A 30V 14MOHM POWER33 | 149 | 3 | Q7,Q8,Q9 | On Semiconductor | FDMC8878
P18-31485R | 30V 5A N CHANNEL NEXFET? POWER MOSFET | 150 | 8 | Q2,Q10,Q11,Q14,Q15,Q18,Q19,Q22 | Texas Instruments, Inc. | CSD17313Q2T
P23-35039R | CONN - MECT FAMILY STANDARD SFP RIGHT-ANGLE 20-PIN SMT | 151 | 2 | J5,J6 | Samtec | MECT-110-01-M-D-RA1
P23-35045R | CONN, 100 MIL FRICTION LOCK CONNECTOR, VERTICAL, 2 PIN | 152 | 1 | J1 | Molex | 22-23-2021
P23-35065R | CONN RJ-45 SINGLE PORT 10/100/1000 BASET INTEGRATED MAGNETICS 10 PIN | 153 | 1 | RJ1 | Halo Electronics, Inc. | HFJ11-1G02ERL
P23-35090R | CONN - SMA VERTICAL GOLD PLATED SMT CENTER CONDUCTOR | 154 | 3 | J2,J3,J4 | Lighthorse Technologies Inc. | LTI-SASF546-P26-X1
P23-36847R | CONN - SFP+, SINGLE PORT, FAMILY STANDARD SFP+ CAGE RIGHT-ANGLE PRESS-FIT | 155 | 2 | B2,B3 | Molex | 74754-0101
P23-38435R | CONN - 0.050 PITCH SOCKET ARRAY ASSEMBLY, 10X40 PIN ARRAY | 156 | 1 | J7 | Samtec | ASP-134486-01
P23-38485R | SWITCH - PUSH BUTTON 6.0X3.5MM SND | 157 | 6 | S7,S8,S10,S11,S12,S13 | Wurth Elektronik | 434121043816
P23-38552R | RECEPTACLE, USB 3.0, MICRO B, R/A | 158 | 1 | J9 | Molex | 47589-0001
P23-38586R | CONN - PCIE ATX, 8POS HEADER, 4.2MM, R/A | 159 | 1 | J12 | Zhongxiang Electron Science Co. LTD | 01-0014-01
P23-38596R | CONN - 4-PIN POWER DIN JACK, RIGHT ANGLE WITH SHIELDING, 7.5A PER PIN (15A) | 160 | 1 | J13 | CUI, Inc. | PD-40S
P23-38640R | CONN - CONN HEADER VERT DUAL 10POS 2.54MM | 161 | 1 | J11 | Wurth Elektronik | 61001021121
P23-38830R | USB TYPE C, RA RCPT PCB, SMT | 162 | 1 | J8 | Amphenol Corp | 12401610E4#2A
P12-11696R | FASTNERS/MACHINE SCREW, 4-40 THREAD, 1/4", PHILLIPS PANHEAD | 163 | 2 | SCREW1,SCREW2 | Building Fasteners | PMSSS 440 0025 PH
[5 empty] | Pencom | SC1242/4-40X1/4-PH-PN-MS-SS
P12-27313R | CUSTOM PCI BRACKET CYCLONE 10 GX DEV KIT BOARD CUTOUTS FOR MICRO-USB, 2 X SFP+, USB TYPE-C, RJ45 | 164 | 1 | BKT1 | Gompf Brackets, Inc. | 9456-0489LC
P06-21786R | RAW PCB FAB, CYCLONE 10 GX DEV KIT BOARD REV A1 | 165 | 1 | PCB1 | SCC | 100-0321329-A1
P13-27170R | OSC, SI570, 644.53125MHZ, I2C-PROGRAMMABLE, LVDS, 2.5V, +/-50PPM, ADDR=66H, 8PINS | 166 | 1 | Y2 | Silicon Labs Inc. | 570FAA000759DG
P01-18166R | IC - 1:2 BUFFER/LEVEL TRANSLATOR WITH 2:1 INPUT MUX (<1.25GHZ), 16-QFN | 167 | 1 | U7 | Silicon Laboratories | Si53307-B-GM